## Parameters
Nominal Values |  |  |  |  | Stored Values
Parameter | Symbol | Value | Units | Comment | Parameter | Symbol | Value | Units | Comment
Speed of Light | $c$ | 299792456 | m/s | -
Boltzman Constant | $k$ | 1.3806e-23 | m$^2$ kg s$^{-2}$ K$^{-1}$ | -228.6 dB
Gravitational Constant | $G$ | 6.672e-11 | m$^3$ kg$^{_1}$ s$^{_2}$ | -
Body Mass | $M_{\rm Enc}$ | 1.0802e+20 | kg | - | Earth Mass | $M_{\rm E}$ | 5.9742e+24 | kg | -
Body Radius Below Spacecraft | $r_{\rm Enc,sc}$ | 256.6 | km | - | Earth Radius Below Spacecraft | $r_{\rm E,sc}$ | 6371 | km | -
Body Radius Below Target | $r_{\rm Enc,t}$ | 256.6 | km | - | Earth Radius Below Target | $r_{\rm E,t}$ | 6371 | km | -
Body Backscattering Cross Section | $\sigma_0$ | -10 | dB | Depends on surface | Enceladus Mass | $M_{\rm Enc}$ | 1.0802e+20 | kg | -
Body Atmospheric Attenuation | $\alpha_{\rm atm}$ | 0 | dB | Depends on atmosphere | Enceladus radius below spacecraft | $r_{\rm Enc,sc}$ | 256.6 | km | -
Body Noise Temperature | $T_b$ | 100 | K | Depends on black body temperature | Enceladus radius below target | $r_{\rm Enc,t}$ | 256.6 | km | -
Body Ground Slope | $\psi_\rho$ | 15 | $^\circ$ | Depends on local terrain
Corner Reflector Dimension | $L_{cr}$ | 2.4 | m | Used to demonstrate SNR
Spacecraft Altitude | $h_{sc}$ | 200 | km | Assumes circular orbits
Fraction Of Orbit When Data Is Acquired | $f_{\rm acq}$ | 0.25 | - | Values 0 to 1
Inclination Of The Orbit | $I_{\rm sc}$ | 120 | $^\circ$ | Relative to equator
Radar Wavelength | $\lambda$ | 0.13 | m | S-band
Radar Pulse Repetition Frequency | $f_p$ | 500 | Hz | Very low for Enceladus
Radar Range Bandwidth | $B_r$ | 30 | MHz | Assumed to be noise bandwidth
Radar Pulse Duration | $\tau_r$ | 60 | $\mu$s | Determines average power
Radar Peak Power on Transmit | $P_T$ | 200 | W | Determines SNR
Radar Receiver Noise Temperature | $T_r$ | 1000 | K | Determines SNR
Antenna Off-nadir Boresight Angle | $\theta_l$ | 25 | $^\circ$ | Nominal "Look Angle "
Antenna Azimuth Squint Angle | $\theta_{sq}$ | 0 | $^\circ$ | "Squint Angle"
Antenna Azimuth Length | $L_a$ | 3.3 | m | Along-track dimension
Antenna Elevation Width | $W_a$ | 0.5 | m | Cross-track dimension, usually normal to look direction
Antenna Taper Factor For Elevation Beam | $f_{\rm taper}$ | 1.1 | - | $>1$ implies more taper
Antenna Transmit Feed Loss | $\Lambda_{\rm feed}$ | -0.5 | dB | -
Antenna Radiation Efficiency | $e_{\rm rad}$ | -3 | dB | -
Antenna Cable Circulator Loss | $\Lambda_{\rm circ}$ | -1 | dB | -
Power Margin | $f_{\rm margin}$ | -5 | dB | Specific margin for the design (a negative number reduces SNR)
Spacecraft to Radar Power Conversion Efficiency | $e_{\rm sc,radar}$ | 0.3 | - | From 0 to 1, for calculating S/C power requirements
Digital Number Of Quantization Bits | $N_{\rm bits}$ | 6 | - | -
Digital Quantization Noise Below Saturation | $P_{\rm quant}$ | -36 | dB | -
Digital Signal Power At ADC Below Saturation | $P_{\rm adc,g}$ | -12 | dB | Set below max to avoid saturation
Digital Range Sampling Frequency | $f_s$ | 33 | MHz | -
Digital Azimuth Processing Bandwidth | $B_{\rm az}$ | 90 | Hz | -
Range Ambiguity | $P_{\rho,{\rm amb}}$ | -25 | dB | Assigned, though should be calculated
Azimuth Ambiguity | $P_{x,{\rm amb}}$ | -25 | dB | Assigned, though should be calculated
Integrated Sidelobe Ratio | $P_{\rm ISLR}$ | -25 | dB | Assigned, though should be calculated
Processing Azimuth Resolution | $p_x$ | 20 | m | Resolution after taking looks
Processing Ground Range Resolution | $p_{\rho,g}$ | 20 | m | Resolution after taking looks
Interferometer Repeat | $D_{\rm repeat}$ | 0.41 | days | -
Interferometer Baseline Length | $b$ | 130 | m | -
Interferometer Baseline Tilt Angle | $\alpha$ | 50 | $^\circ$ | -
Interferometer Ping Pong Setting | $p$ | 2 | - | 1 - Single Transmit Dual Receive ; 2 - Dual Transmit/Receive
Interferometer Temporal Decorrelation Rate | $D_{\gamma_t}$ | 0 | days | Number of days for 1/e loss in correlation
Interferometer Volume 1/e Depth | $d_{\gamma_v}$ | 150 | m | 1/e depth of exponential scattering
Relative Dielectric Constant of Ice | $\epsilon$ | 3 |  | -
Uncertainty - Baseline Length | $\delta b$ | 0 | m | -
Uncertainty - Baseline Tilt Angle | $\delta\alpha$ | 0 | $^\circ$ | -
Uncertainty - Slant Range | $\delta\rho$ | 0 | m | -
Uncertainty - Altitude | $\delta h$ | 0 | m | -
Uncertainty - Azimuth Misregistration | $\delta_{ds}$ | 0 | m | -
Uncertainty - Range Misregistration | $\delta_{d\rho, {\rm c}}$ | 0 | m | -
Uncertainty - Velocity | $\delta v$ | 0 | m/s | -
Uncertainty - Wavelength | $\delta\lambda$ | 0 | m | -
Uncertainty - Topography | $\delta_{\rm DEM}$ | 100 | m | -
Topographic Feature Maximum | $z_{\rm tf,max}$ | 500 | m | For creating a topo signature to look at shadow
Topographic Feature Peak Spacing | $\Delta_{\rm tf,peak}$ | 20000 | m | For creating a topo signature to look at shadow
Topographic Feature Base Width | $\delta_{\rm tf,base}$ | 2000 | m | For creating a topo signature to look at shadow
Topographic Feature Orientation | $\alpha_{\rm tf}$ | 20 | $^\circ$ | For creating a topo signature to look at shadow